## 32kHz Crystal Load Capacitors
Calculate External Load Capacitor Required for 32 kHz Crystal.
Solved a simplified version of Equation 3-5 for C_P, assuming:
C_P = C_P1 = C_P2 = External Load capactor values
C_EL = C_EL1 = C_EL2 = External parasitic capacitance
C_L = C_L1 = C_L2 = ATTiny416 internal parasitic capacitance.
C_T = Total load capacitance (Set with value from selected crystal)
Simplified Equation 3-5:
C_T = ((C_L + C_P + C_EL)^2)/(2C_L + 2C_P + 2C_EL)
Simplified Equation 3-5 solved for C_P:
C_P = 2C_T - C_L - C_EL
C_P Solver
Variable | Value [pF] | Reference
C_T | 9 | MU01499-32.768K Datasheet
C_L | 4.5 | ATTiny416 Datasheet
C_EL | 0 | Assumed
C_P | 13.5 | Calculated
Other Random Junk
Equation 3-5 Solver
Variable | Value [pF] | Reference
C_L1 | 4.5 | Internal Parasitic Load Capacitance from ATTiny416 Datasheet
C_L2 | 4.5 | Internal Parasitic Load Capacitance from ATTiny416 Datasheet
C_EL1 | 8.5 | External Load Capacitor
C_EL2 | 8.5 | External Load Capacitor
C_P1 | 5 | Assumed parasitics in board
C_P2 | 5 | Assumed parasitics in board
C_L | 9

## SPI Flash Calculations
Sample Bytes | 2
Sample Bits | 16
Sample Rate [Hz] | 1000
Bits/Sec | 16000
Bits/Min | 960000
Run Time [min] | 30
Total Data [Bits] | 28800000
Total Data [Mbit] | 27.3856

## LED Calculations
VCC | 3.3
PN | EAST2012RA2
Color | RED
VF_Min | 1.8
VF_Max | 1.8
IF | 0.003
R_MAX | 500
R_P [Watt] | 0.0045 | 1.5 | 0.003

## POWER
3.3
0.09 | 36.6667